## Info
Category | Description | Value | Unit | Comment
General | Name | OUR5 | - | Stats based on existing model
| Type | Open Wheel | -
Inertia | Total Mass | 320 | kg
| Front Mass Distribution | 50 | % | Guestimate
Dimensions | Wheelbase | 1525 | mm
| COG | 300 | mm
Steering | Steering Rack Ratio | 10 | - | [Steering Wheel Angle]/[Wheel Angle]
Aerodynamics | Lift Coefficient CL | -0.1 | - | Positive = Lift / Negative = Downforce
| Drag Coefficient CD | -1 | - | Should be negative
| CL Scale Multiplier | 1 | -
| CD Scale Multiplier | 1 | -
| Front Aero Distribution | 50 | %
| Frontal Area | 1.2 | m2
| Air Density | 1.225 | kg/m3 | Recommended value: 1.225
Brakes | Disc Outer Diameter | 250 | mm | Assumed to be the same on all corners.
| Pad Height | 40 | mm | Assumed to be the same on all corners.
| Pad Friction Coefficient | 0.45 | - | Assumed to be the same on all pads. Recommended value: 0.45
| Caliper Number of Pistons | 6 | - | Assumed to be the same on all corners.
| Caliper Piston Diameter | 40 | mm | Assumed to be the same on all corners.
| Master Cylinder Piston Diameter | 25 | mm | Assumed to be the same both front and rear.
| Pedal Ratio | 4 | - | [Foot Force Application Point Lever Arm]/[Master Cylinder Lever Arm]
Tyres | Grip Factor Multiplier | 1 | -
| Tyre Radius | 203.2 | mm | Assumed to be the same on all tyres.
| Rolling Resistance | -0.012 | - | Assumed to be the same on all tyres. Needs to be negative. Recommended value: -0.001
| Longitudinal Friction Coefficient | 1.4 | - | Assumed to be the same on all tyres. Slick tyres: 1.8, Street tyres: 0.9-1.2
| Longitudinal Friction Load Rating | 80 | kg | Assumed to be the same on all tyres. Recommended value: M/4
| Longitudinal Friction Sensitivity | 0.0001 | 1/N | Assumed to be the same on all tyres. Should be positive. Recommended value: 0.0001
| Lateral Friction Coefficient | 1.2 | - | Assumed to be the same on all tyres. Slick tyres: 1.8, Street tyres: 0.9-1.2
| Lateral Friction Load Rating | 80 | kg | Assumed to be the same on all tyres. Recommended value: M/4
| Lateral Friction Sensitivity | 0.0002 | 1/N | Assumed to be the same on all tyres. Should be positive. Recommended value: 0.0001
| Front Cornering Stiffness | 800 | N/deg | Recommended value: 800-1000
| Rear Cornering Stiffness | 1000 | N/deg | Recommended value: 800-1000
Engine | Power Factor Multiplier | 1 | -
| Power Limit | 80000 | W
Transmission | Drive Type | RWD | -
| Gear Shift Time | 0.01 | s | Only used in dragster mode
| Primary Gear Efficiency | s | - | Recommended value: 0.98 for spur/helical gears
| Final Gear Efficiency | 1 | - | Recommended value: 0.90 for bevel gears
| Gearbox Efficiency | 0.92 | - | Recommended value: 0.98 for spur/helical gears
| Primary Gear Reduction | 1 | - | From crancskaft to Input shaft.
| Final Gear Reduction | 4 | -
| 1st Gear Ratio | 1 | -

## Torque Curve
Engine Speed [rpm] | Peak Torque (Nm) | Regulated Torque [Nm] | System Efficiency
1 | 254.5605 | 254.5605 | 0.8
250 | 254.5681 | 254.5681 | 0.83
500 | 254.5543 | 254.5543 | 0.85
750 | 254.5334 | 254.5334 | 0.87
1000 | 254.5084 | 254.5084 | 0.89
1250 | 254.48 | 254.48 | 0.92
1500 | 254.4488 | 254.4488 | 0.95
1750 | 254.415 | 254.415 | 0.95
2000 | 254.3785 | 254.3785 | 0.95
2250 | 254.3397 | 254.3397 | 0.95
2500 | 254.2983 | 254.2983 | 0.95
2750 | 254.2546 | 254.2546 | 0.95
3000 | 253.9833 | 253.9833 | 0.95
3250 | 247.7959 | 235.0665 | 0.95
3500 | 237.2117 | 218.2761 | 0.95
3750 | 225.0992 | 203.7243 | 0.95
4000 | 212.5293 | 190.9916 | 0.95
4250 | 198.9836 | 179.7568 | 0.95
4500 | 186.6885 | 169.7703 | 0.9
4750 | 177.3934 | 160.835 | 0.88
5000 | 168 | 152.7933 | 0.84
5250 | 158.8033 | 145.5174 | 0.81
5500 | 150 | 138.903 | 0.79
5750 | 143.2131 | 132.8637 | 0.77
6000 | 136.918 | 127.3277 | 0.75